## Sheet1
Signal Layer | Reference Layer | Impedance Type | Trace Width（mm) | Trace Spacing（mm) | Impedance(ohm)±10% | Position | Description
DDR3-IMPEDANCE MATCHING
L1 | L2 | Single-ended (Non coplanar) | 0.1565 |  | 50 | images/z50_l12_se_ddr3.png | All DQ and command control bus traces connected between the FPGA and the DDR3-chip except for the differential strobes, and the CLK+- signals
L6 | L5 | Single-ended (Non coplanar) | 0.1565 |  | 50 | images/z50_l65_se_ddr3.png | All DQ and command control bus traces connected between the FPGA and the DDR3-chip except for the differential strobes, and the CLK+- signals
L1 | L2 | differential (Non-coplanar) | 0.1217 | 0.2032 | 100 (differential) | images/z100_l12_diff_ddr3.png | All DQS strobes and CK+/- for the command control bus
L6 | L5 | differential (Non-coplanar) | 0.1217 | 0.2032 | 100 (differential) | images/z100_l65_diff_ddr3.png | All DQS strobes and CK+/- for the command control bus
ETHERNET-IMPEDANCE MATCHING
L1 | L2 | Single-ended (Non coplanar) | 0.1565 |  | 50 | images/z50_l12_se_eth.png | Ethernet RGMII interface matching to 50 ohms, top layer
L6 | L5 | Single-ended (Non coplanar) | 0.1565 |  | 50 | images/z50_l65_se_eth.png | Ethernet RGMII interface matching to 50 ohms, Bottom layer
L1 | L2 | differential (Non-coplanar) | 0.1217 | 0.2032 | 100 (differential) | images/z100_l12_diff_eth.png | Gbit ethernet differential pair matching to 100 ohms, top layer
L6 | L5 | differential (Non-coplanar) | 0.1217 | 0.2032 | 100 (differential) | images/z100_l65_diff_eth.png | Gbit ethernet differential pair matching to 100 ohms, bottom layer
USB-IMPEDANCE MATCHING
L1 | L2 | Single-ended (Non coplanar) | 0.1565 |  | 50 | images/z50_l12_se_usb.png | USB ULPI interface matching to 50 ohms, top layer
L6 | L5 | Single-ended (Non coplanar) | 0.1565 |  | 50 | images/z50_l65_se_usb.png | USB ULPI interface matching to 50 ohms, bottom layer
L1 | L2 | differential (Non-coplanar) | 0.1554 | 0.2032 | 90 (differential) | images/z100_l12_diff_usb.png | USB differential pair matching to 90 ohms, top layer
L6 | L5 | differential (Non-coplanar) | 0.1554 | 0.2032 | 90 (differential) | images/z100_l65_diff_usb.png | USB differential pair matching to 90 ohms, Bottom layer
ANALOG TRACES MPEDANCE MATCHING
L1 | L2 | differential (Non coplanar) | 0.1217 | 0.2032 | 100 (differential) | images/z100_l12_diff_analog.png | Analog differential pair matching to 100 ohms, top layer
NOTES
Signal Layer | Reference Layer | Impedance Type | Position | Notes
L6 | L5 | 50 ohms | images/change_ulpi_clk_trace.png | Please reroute this trace to ensure sufficient distance between top and bottom highlighted trace in the image.